## Bill of Materials
Bill of Materials Updated to include Thumb Components

					mm	mm	mm	inch
		Part ID	Description	Supplier	Supplier PN	Manufacturer	Manufacturer PN	Price Each	Quantity	extended		Notes	More Notes	Even More Notes	Added notes	package	l	w	terminal	lead diameter
		1	U2 5v decoupling Cap	Digikey	445-14795-1-ND	TDK	C3216X7R1C475K085AB	$0.28	1	$0.28					1206	3.2	1.6	0.2
		2	U2 3.3v output cap	Digikey	445-14795-1-ND	TDK	C3216X7R1C475K085AB	$0.28	1	$0.28					1206	3.2	1.6	0.2
		3	Standard 0.1u decoupling cap	Digikey	1276-2856-1-ND	Samsung	CL31F104ZBCNNNC	$0.14	3	$0.42					1206	3.2	1.6
		4	3mm blue LED	Digikey	365-1201-ND	TT Elec / Optek	OVLLB8C7	$0.32	2	$0.64		5mm 300mcd @ 20mA / 3.4v	1.3333333333	910	900					0.029
		5	3mm green LED	Digikey	365-1202-ND	TT Elec / Optek	OVLLG8C7	$0.35	2	$0.70		5mm 670mcd @ 20mA / 3.4v	0.5970149254	2112.5	2.1k					0.029
		6	3mm yellow LED	Digikey	365-1204-ND	TT Elec / Optek	OVLLY8C7	$0.19	2	$0.38		5mm 650mcd @ 20mA / 2.2v	0.6153846154	3997.5	4k					0.029
		7	3mm red LED	Digikey	365-1203-ND	TT Elec / Optek	OVLLR8C7	$0.19	2	$0.38		5mm 570mcd @ 20mA / 2.2v	0.701754386	3497.5	3.5k					0.029
		8	8 position 0.100 pth header	Digikey	609-3530-ND	FCI	75869-132LF	$0.80	5	$4.00
		9	TRRS Connector	Digikey	CP-43514-ND	CUI Inc	SJ-43514	$1.31	2	$2.62
		10	test point	Digikey	1040K-ND	Keystone Electronics	1040	$0.18	22	$3.96
		11	PNP transistor	Digikey	KSA1298YMTFCT-ND	Fairchild	KSA1298YMTF	$0.22	1	$0.22
		12	U3 pullup resistor	Digikey	P200KFCT-ND	Panasonic	ERJ-8ENF2003V	$0.10	1	$0.10					1206	3.2	1.6
		13	I2C pullup resistor	Digikey	P2.20KFCT-ND	Panasonic	ERJ-8ENF2201V	$0.10	4	$0.40					1206	3.2	1.6
		14	Row Resistor	Digikey	P470FCT-ND	Panasonic	ERJ-8ENF4700V	$0.10	6	$0.60					1206	3.2	1.6
		15	column resistor	Digikey	P2.49KFCT-ND	Panasonic	ERJ-8ENF2491V	$0.10	12	$1.20					1206	3.2	1.6
		16	Blue LED bias resistor	Digikey	P910FCT-ND	Panasonic	ERJ-8ENF9100V	$0.10	2	$0.20		900 Ohms ish				1206	3.2	1.6
		17	Green LED bias resistor	Digikey	P2.10KFCT-ND	Panasonic	ERJ-8ENF2101V	$0.10	2	$0.20		2.1k ish				1206	3.2	1.6
		18	Yellow LED bias resistor	Digikey	P4.02KFCT-ND	Panasonic	ERJ-8ENF4021V	$0.10	2	$0.20		4k				1206	3.2	1.6
		19	Red LED bias resistor	Digikey	P3.48KFCT-ND	Panasonic	ERJ-8ENF3481V	$0.10	2	$0.20		3.5k				1206	3.2	1.6
		20	EP SW eval resistor	Digikey	P4.99KFCT-ND	Panasonic	ERJ-8ENF4991V	$0.10	2	$0.20					1206	3.2	1.6
		21	U4 pullup resistor	Digikey	P10.0KFCT-ND	Panasonic	ERJ-8ENF1002V	$0.10	1	$0.10					1206	3.2	1.6
		22	reset switch	Digikey	CKN9120-ND	C&K Components	PTS645VH58-2 LFS	$0.24	1	$0.24
		23	Teensy	pjrc	TEENSY_PINS	pjrc	TEENSY_PINS	$19.00	1	$19.00
		24	3.3v linear regulator	Digikey	AP7313-33SAG-7DICT-ND	Diodes, Inc	AP7313-33SAG-7	$0.46	1	$0.46
		25	I2C level shifter	Digikey	568-4215-1-ND	NXP	PCA9306	$0.78	1	$0.78
		26	I2C I/O expander	Digikey	PCA9655EDWR2GOSCT-ND	ON Semi	PCA9655EDWR2G	$1.43	1	$1.43
		27	IRLED	Digikey	160-1063-ND	Lite-On	LTE-302	$0.35	52	$18.36
		28	IRPhotoTrans	Digikey	1080-1163-ND	Everlight	PT908-7B-F	$0.33	52	$17.00
		38	0603 0-Ohm jumper	Digikey	1276-3510-1-ND	Samsung	RC1608J000CS	$0.0027	160	$0.4320		Jumpers for connecting IR component leads to switch matrix.
		34	TRRS cable	MyCableMart	FS-4CT-01-MM	MyCableMart	FS-4CT-01-MM	$1.40	1	$1.40
		ribbon cable	8-position 0.050 in spacing	Digikey	MD08R-5-ND	3M	HF365/08SF	$3.96	1	$1.00		5 feet – for connecting thumbs and easypoint, remote LEDs
		35	USB Cable	MyCableMart	MO-5448	MyCableMart	MO-5448	$2.93	1	$2.93
		ribbon connector	8-position	Digikey	609-3568-ND	FCI	71600-008LF	$0.94	5	$4.70		for connecting thumbs and easypoint, remote LEDs

					subtotal
					$85.01

		29	left hand 3D parts	Shapeways	Black Strong & Flexible	Shapeways		$44.42	1	$44.42
		30	right hand 3D parts	Shapeways	Black Strong & Flexible	Shapeways		$44.42	1	$44.42
					0
		31	PCB – Fingers (3 of them)	OSHPark		OSHPark		$77.30	1	$77.30
		41	PCB – Thumbs (3 of them)	OSHPark		OSHPark		$30.00	1	$30.00
		32	center button metal clips	Custom	0.015” x 0.050” steel			$1.00	8	$8.00		Note that $1.00 is a complete fiction
		33	N/E/S/W metal clips	Custom	0.015” x 0.040” steel			$1.00	32	$32.00		I have no idea what a shop would charge to fab these parts.
		36	Magnets, Center switches, 1/4x1/8x1/32”, 10-pack	K&J magnetics	http://www.kjmagnetics.com/proddetail.asp?prod=B4201	K&J magnetics	http://www.kjmagnetics.com/proddetail.asp?prod=B4201	1.1	1	$1.10
		37	Magnets, N/E/S/W switches, 1/8x1/8x1/16”	K&J magnetics	http://www.kjmagnetics.com/proddetail.asp?prod=B221	K&J magnetics	http://www.kjmagnetics.com/proddetail.asp?prod=B221	0.14	32	$4.48
		39	M3 standoffs					The mounting holes are sized for M3 screws.
		40	M3 screws					The mounting holes are sized for M3 screws.

					total
					326.732

## Schematic Export
				EasyPoint Right Hand Part Counts
ref	value	description	footprint	LH Quantity	RH Quantity	Total Quantity	Part ID

C1	4.7uF	U2 5v decoupling Cap (4.7uF)		0	1	1	1
C2	4.7uF	U2 3.3v output cap (4.7uF)		0	1	1	2
C3	0.1uF	Standard 0.1u decoupling cap		0	1	1	3
C4	0.1uF	Standard 0.1u decoupling cap		0	1	1	3
C5	0.1uF	Standard 0.1u decoupling cap		0	1	1	3
D10	LED	3mm blue LED		1	1	2	4
D11	LED	3mm green LED		1	1	2	5
D12	LED	3mm yellow LED		1	1	2	6
D13	LED	3mm red LED		1	1	2	7
J1	EP_BOT	8 position SMT header		0	1	1	8
J2	EP_TOP	8 position SMT header		0	0	0	8
J3	AUX	8 position SMT header		0	0	0	8
J4	AUX	8 position SMT header		0	0	0	8
J5	SJ-43514	TRRS Connector		1	1	2	9
J6	THM_TOP	8 position SMT header		1	0	1	8
J7	THM_BOT	8 position SMT header		0	1	1	8
J8	ALTLED	8 position SMT header		1	0	1	8
J9	ALTLED	8 position SMT header		0	1	1	8
P1	TST	test point		1	1	2	10
P2	TST	test point		1	1	2	10
P3	TST	test point		1	1	2	10
P4	TST	test point		1	1	2	10
P5	TST	test point		1	1	2	10
P6	TST	test point		1	1	2	10
P7	TST	test point		1	1	2	10
P8	TST	test point		1	1	2	10
P9	TST	test point		1	1	2	10
P10	TST	test point		1	1	2	10
P11	TST	test point		1	1	2	10
P12	TST	test point		0	0	0	10
P13	TST	test point		0	0	0	10
Q1	PNP	PNP transistor		0	1	1	11
R1	200k	U3 pullup resistor		0	1	1	12
R2	2.2k	I2C pullup resistor		1	0	1	13
R3	470	Row Resistors		1	1	2	14
R4	470	Row Resistors		1	1	2	14
R5	2.5k	column resistor		1	1	2	15
R6	2.5k	column resistor		1	1	2	15
R7	2.5k	column resistor		1	1	2	15
R8	2.5k	column resistor		1	1	2	15
R9	2.2k	I2C pullup resistor		1	0	1	13
R10	910	LED bias resistor		1	1	2	16
R11	2.1k	LED bias resistor		1	1	2	17
R12	4k	LED bias resistor		1	1	2	18
R13	3.5k	LED bias resistor		1	1	2	19
R14	5k	EP SW eval resistor		0	1	1	20
R15	2.2k	EP I2C pullup		0	1	1	13
R16	2.2k	EP I2C pullup		0	1	1	13
R17	5k	EP SW eval resistor		0	1	1	20
R18	10k	U4 pullup resistor		0	1	1	21
SW1	SPST	reset switch		1	0	1	22
U1	TEENSY2P0	Teensy		1	0	1	23
U2	LIN_REG	3.3v linear regulator		0	1	1	24
U3	PCA9306	I2C level shifter		0	1	1	25
U4	PCA9655E	I2C I/O expander		0	1	1	26
		IRLED		26	26	52	27
		IRPhotoTrans		26	26	52	28
R101	2.5k	column resistor (Thumb)		1	1	2	15
R102	2.5k	column resistor (Thumb)		1	1	2	15
R103	470	Row Resistors (Thumb)		1	1	2	14
J1	8PIN_CONN	8 position SMT header (Thumb)		1	1	2	8
						0
						0
						0

## Pivot Table_Schematic Export_1
Filter

Part ID
1	2	3	4	5	6	7	8	9	10	11	12	13	14	15	16	17	18	19	20	21	22	23	24	25	26	27	28	(empty)	Total Result
1	1	3	2	2	2	2	5	2	22	1	1	4	4	8	2	2	2	2	2	1	1	1	1	1	1	40	40		156

					#NAME?