## Bill of Materials
				mm	mm	mm	inch
Part ID	Description	Supplier	Supplier PN	Manufacturer	Manufacturer PN	Price Each	Quantity	extended		Notes	More Notes	Even More Notes	Added notes	package	l	w	terminal	lead diameter
1	U2 5v decoupling Cap	Digikey	445-14795-1-ND	TDK	C3216X7R1C475K085AB	$0.28	1	$0.28					1206	3.2	1.6	0.2
2	U2 3.3v output cap	Digikey	445-14795-1-ND	TDK	C3216X7R1C475K085AB	$0.28	1	$0.28					1206	3.2	1.6	0.2
3	Standard 0.1u decoupling cap	Digikey	1276-2856-1-ND	Samsung	CL31F104ZBCNNNC	$0.14	3	$0.42					1206	3.2	1.6
4	3mm blue LED	Digikey	365-1201-ND	TT Elec / Optek	OVLLB8C7	$0.32	2	$0.64		5mm 300mcd @ 20mA / 3.4v	1.3333333333	910	900					0.029
5	3mm green LED	Digikey	365-1202-ND	TT Elec / Optek	OVLLG8C7	$0.35	2	$0.70		5mm 670mcd @ 20mA / 3.4v	0.5970149254	2112.5	2.1k					0.029
6	3mm yellow LED	Digikey	365-1204-ND	TT Elec / Optek	OVLLY8C7	$0.19	2	$0.38		5mm 650mcd @ 20mA / 2.2v	0.6153846154	3997.5	4k					0.029
7	3mm red LED	Digikey	365-1203-ND	TT Elec / Optek	OVLLR8C7	$0.19	2	$0.38		5mm 570mcd @ 20mA / 2.2v	0.701754386	3497.5	3.5k					0.029
8	8 position 0.100 pth header	Digikey	609-3530-ND	FCI	75869-132LF	$0.80	5	$4.00
9	TRRS Connector	Digikey	CP-43514-ND	CUI Inc	SJ-43514	$1.31	2	$2.62
10	test point	Digikey	1040K-ND	Keystone Electronics	1040	$0.18	22	$3.96
11	PNP transistor	Digikey	KSA1298YMTFCT-ND	Fairchild	KSA1298YMTF	$0.22	1	$0.22
12	U3 pullup resistor	Digikey	P200KFCT-ND	Panasonic	ERJ-8ENF2003V	$0.10	1	$0.10					1206	3.2	1.6
13	I2C pullup resistor	Digikey	P2.20KFCT-ND	Panasonic	ERJ-8ENF2201V	$0.10	4	$0.40					1206	3.2	1.6
14	Row Resistor	Digikey	P470FCT-ND	Panasonic	ERJ-8ENF4700V	$0.10	4	$0.40					1206	3.2	1.6
15	column resistor	Digikey	P2.49KFCT-ND	Panasonic	ERJ-8ENF2491V	$0.10	8	$0.80					1206	3.2	1.6
16	Blue LED bias resistor	Digikey	P910FCT-ND	Panasonic	ERJ-8ENF9100V	$0.10	2	$0.20		900 Ohms ish				1206	3.2	1.6
17	Green LED bias resistor	Digikey	P2.10KFCT-ND	Panasonic	ERJ-8ENF2101V	$0.10	2	$0.20		2.1k ish				1206	3.2	1.6
18	Yellow LED bias resistor	Digikey	P4.02KFCT-ND	Panasonic	ERJ-8ENF4021V	$0.10	2	$0.20		4k				1206	3.2	1.6
19	Red LED bias resistor	Digikey	P3.48KFCT-ND	Panasonic	ERJ-8ENF3481V	$0.10	2	$0.20		3.5k				1206	3.2	1.6
20	EP SW eval resistor	Digikey	P4.99KFCT-ND	Panasonic	ERJ-8ENF4991V	$0.10	2	$0.20					1206	3.2	1.6
21	U4 pullup resistor	Digikey	P10.0KFCT-ND	Panasonic	ERJ-8ENF1002V	$0.10	1	$0.10					1206	3.2	1.6
22	reset switch	Digikey	CKN9120-ND	C&K Components	PTS645VH58-2 LFS	$0.24	1	$0.24
23	Teensy	pjrc	TEENSY_PINS	pjrc	TEENSY_PINS	$19.00	1	$19.00
24	3.3v linear regulator	Digikey	AP7313-33SAG-7DICT-ND	Diodes, Inc	AP7313-33SAG-7	$0.46	1	$0.46
25	I2C level shifter	Digikey	568-4215-1-ND	NXP	PCA9306	$0.78	1	$0.78
26	I2C I/O expander	Digikey	PCA9655EDWR2GOSCT-ND	ON Semi	PCA9655EDWR2G	$1.43	1	$1.43
27	IRLED	Digikey	160-1063-ND	Lite-On	LTE-302	$0.35	40	$14.12
28	IRPhotoTrans	Digikey	1080-1163-ND	Everlight	PT908-7B-F	$0.33	40	$13.08
38	0603 0-Ohm jumper	Digikey	1276-3510-1-ND	Samsung	RC1608J000CS	$0.0027	160	$0.4320		Jumpers for connecting IR component leads to switch matrix.
34	TRRS cable	MyCableMart	FS-4CT-01-MM	MyCableMart	FS-4CT-01-MM	$1.40	1	$1.40
ribbon cable	8-position 0.050 in spacing	Digikey	MD08R-5-ND	3M	HF365/08SF	$3.96	1	1		5 feet – for connecting thumbs and easypoint, remote LEDs
35	USB Cable	MyCableMart	MO-5448	MyCableMart	MO-5448	$2.93	1	$2.93
ribbon connector	8-position	Digikey	609-3568-ND	FCI	71600-008LF	$0.94	5	$4.70		for connecting thumbs and easypoint, remote LEDs

				subtotal
				$76.25

29	left hand 3D parts	Shapeways	Black Strong & Flexible	Shapeways		$44.42	1	$44.42
30	right hand 3D parts	Shapeways	Black Strong & Flexible	Shapeways		$44.42	1	$44.42
				0
31	PCB (3 of them)	OSHPark		OSHPark		$77.30	1	$77.30
				0
32	center button metal clips	Custom	0.015” x 0.050” steel			$1.00	8	$8.00		Note that $1.00 is a complete fiction
33	N/E/S/W metal clips	Custom	0.015” x 0.040” steel			$1.00	32	$32.00		I have no idea what a shop would charge to fab these parts.
36	Magnets, Center switches, 1/4x1/8x1/32”, 10-pack	K&J magnetics	http://www.kjmagnetics.com/proddetail.asp?prod=B4201	K&J magnetics	http://www.kjmagnetics.com/proddetail.asp?prod=B4201	1.1	1	1.1
37	Magnets, N/E/S/W switches, 1/8x1/8x1/16”	K&J magnetics	http://www.kjmagnetics.com/proddetail.asp?prod=B221	K&J magnetics	http://www.kjmagnetics.com/proddetail.asp?prod=B221	0.14	32	4.48
39	M3 standoffs					The mounting holes are sized for M3 screws.
40	M3 screws					The mounting holes are sized for M3 screws.

				total
				$287.97

## Schematic Export
				EasyPoint Right Hand Part Counts
ref	value	description	footprint	LH Quantity	RH Quantity	Total Quantity	Part ID

C1	4.7uF	U2 5v decoupling Cap (4.7uF)		0	1	1	1
C2	4.7uF	U2 3.3v output cap (4.7uF)		0	1	1	2
C3	0.1uF	Standard 0.1u decoupling cap		0	1	1	3
C4	0.1uF	Standard 0.1u decoupling cap		0	1	1	3
C5	0.1uF	Standard 0.1u decoupling cap		0	1	1	3
D10	LED	3mm blue LED		1	1	2	4
D11	LED	3mm green LED		1	1	2	5
D12	LED	3mm yellow LED		1	1	2	6
D13	LED	3mm red LED		1	1	2	7
J1	EP_BOT	8 position SMT header		0	1	1	8
J2	EP_TOP	8 position SMT header		0	0	0	8
J3	AUX	8 position SMT header		0	0	0	8
J4	AUX	8 position SMT header		0	0	0	8
J5	SJ-43514	TRRS Connector		1	1	2	9
J6	THM_TOP	8 position SMT header		1	0	1	8
J7	THM_BOT	8 position SMT header		0	1	1	8
J8	ALTLED	8 position SMT header		1	0	1	8
J9	ALTLED	8 position SMT header		0	1	1	8
P1	TST	test point		1	1	2	10
P2	TST	test point		1	1	2	10
P3	TST	test point		1	1	2	10
P4	TST	test point		1	1	2	10
P5	TST	test point		1	1	2	10
P6	TST	test point		1	1	2	10
P7	TST	test point		1	1	2	10
P8	TST	test point		1	1	2	10
P9	TST	test point		1	1	2	10
P10	TST	test point		1	1	2	10
P11	TST	test point		1	1	2	10
P12	TST	test point		0	0	0	10
P13	TST	test point		0	0	0	10
Q1	PNP	PNP transistor		0	1	1	11
R1	200k	U3 pullup resistor		0	1	1	12
R2	2.2k	I2C pullup resistor		1	0	1	13
R3	470	Row Resistors		1	1	2	14
R4	470	Row Resistors		1	1	2	14
R5	2.5k	column resistor		1	1	2	15
R6	2.5k	column resistor		1	1	2	15
R7	2.5k	column resistor		1	1	2	15
R8	2.5k	column resistor		1	1	2	15
R9	2.2k	I2C pullup resistor		1	0	1	13
R10	910	LED bias resistor		1	1	2	16
R11	2.1k	LED bias resistor		1	1	2	17
R12	4k	LED bias resistor		1	1	2	18
R13	3.5k	LED bias resistor		1	1	2	19
R14	5k	EP SW eval resistor		0	1	1	20
R15	2.2k	EP I2C pullup		0	1	1	13
R16	2.2k	EP I2C pullup		0	1	1	13
R17	5k	EP SW eval resistor		0	1	1	20
R18	10k	U4 pullup resistor		0	1	1	21
SW1	SPST	reset switch		1	0	1	22
U1	TEENSY2P0	Teensy		1	0	1	23
U2	LIN_REG	3.3v linear regulator		0	1	1	24
U3	PCA9306	I2C level shifter		0	1	1	25
U4	PCA9655E	I2C I/O expander		0	1	1	26
		IRLED		20	20	40	27
		IRPhotoTrans		20	20	40	28

## Pivot Table_Schematic Export_1
Filter

Part ID
1	2	3	4	5	6	7	8	9	10	11	12	13	14	15	16	17	18	19	20	21	22	23	24	25	26	27	28	(empty)	Total Result
1	1	3	2	2	2	2	5	2	22	1	1	4	4	8	2	2	2	2	2	1	1	1	1	1	1	40	40		156

					#NAME?